## mean_flow
| catchment | scenario | ehype_ts_mean | ehype_wk_mean | panta_ts_mean | panta_wk_mean | ehype-panta ts | ehype-panta wk
0 | BDCT1 | ref | 18.1246 | 18.4437 | 3.6012 | 3.7534 | 14.5234 | 14.6903 | BDCT1
1 | BDCT2 | ref | 29.6637 | 29.9501 | 22.9022 | 23.7016 | 6.7616 | 6.2485 | BDCT2
2 | BDCT3 | ref | 44.2043 | 44.8426 | 35.8489 | 37.1649 | 8.3554 | 7.6777 | BDCT3
3 | BDRS1 | ref | 23.15 | 23.5189 | 29.5019 | 29.7804 | -6.3518 | -6.2615 | BDRS1 |  |  |  | MKCWTLK0BD | 772.376
4 | BDRS2 | ref | 52.6856 | 53.3427 | 52.1588 | 53.2398 | 0.52682 | 0.10294 | BDRS2 |  |  |  | MKCWTCT1BD | 125.158
5 | BDRS3 | ref | 89.7379 | 91.1234 | 87.9947 | 90.3913 | 1.7432 | 0.73206 | BDRS3 |  |  | * | MKCWTRS1BD | 897.534
6 | DCT1 | ref | 50.1639 | 50.192 | 50.3814 | 51.0649 | -0.21749 | -0.87287 | DCT1 |  |  |  | MKCWTCT2BD | 669.492
7 | DCT2 | ref | 29.5798 | 29.7097 | 91.9929 | 93.798 | -62.4131 | -64.0883 | DCT2 |  |  | * | MKCWTRS2BD | 1567.026
8 | DCT3 | ref | 40.1569 | 40.4027 | 19.7061 | 19.8759 | 20.4507 | 20.5268 | DCT3 |  |  |  | MKCWTCT3DD | 1029.713
9 | DRS1 | ref | 169.8615 | 172.3055 | 193.1 | 197.6728 | -23.2384 | -25.3673 | DRS1 |  |  | * | MKCWTRS3BD | 2596.739
10 | DRS2 | ref | 199.4409 | 202.0148 | 284.431 | 290.665 | -84.9901 | -88.6502 | DRS2 |  |  |  | XKCWTRS1WD | 1935.957
11 | DRS3 | ref | 236.8339 | 239.6724 | 300.8745 | 307.1155 | -64.0406 | -67.4431 | DRS3 |  |  |  | ALCWTCT1DD | 1798.86
12 | WDRS1 | ref | 56.109 | 57.1756 | 67.2927 | 69.3162 | -11.1837 | -12.1406 | WDRS1 |  |  |  | ALCWTCT2DD | 2672.242
13 | ohrid | ref | 5.0254 | 5.0751 | 26.6595 | 26.7795 | -21.634 | -21.7044 | ohrid |  |  |  | ALCWTCT3DD | 656.883
|  |  | wk_mean | black (BDRS3) | white (WDRS1) | DCT1 | total (DRS1) | (e-p) % diff - black | (e-p) % diff - white | (e-p) % diff - dct1 | (e-p) % diff - tot
|  |  | ehype | 91.1234 | 57.1756 | 24.0066 | 172.3055 | 0.8099% | -17.51% | -36.77% | -12.83% |  | segment | MKCT1 | ALCWTCT3DD
|  |  | pant | 90.3913 | 69.3162 | 37.9654 | 197.6728 | [5 empty] | res cap | 582 | 1274.178
[13 empty] | CF | 0.47 | 0.494
[13 empty] | avg annual generation | 273.54 | 629.4439
|  |  |  | Black | White | DCT1
|  |  | production annual | MKCWTRS3DD | XKCWTRS1WD | ALCWTCT1DD | Grand Total | (e-p) % diff - black | (e-p) % diff - white | (e-p) % diff - dct1 | (e-p) % diff - tot |  | lower limit | 273 | 671
|  |  | EHYPE | 5671.501 | 1740.1642 | 1562.7178 | 8974.383 | 62.05% | 5.041% | -2.631% | 32.73%
|  |  | Panta | 3499.878 | 1656.6568 | 1604.9439 | 6761.4787
|  |  | e wk_mean *52 | 4738.4146 | 2973.1304 | 1248.3434 | 8959.8885
|  |  | p wk_mean *52 | 4700.3477 | 3604.4398 | 1974.1986 | 10278.9862
|  |  | Residualcapacity | MKCWTRS3DD | XKCWTRS1WD | ALCWTRS1DD |  | (e-p) % diff - black | (e-p) % diff - white | (e-p) % diff - dct1 | (e-p) % diff - tot
|  |  | ehype | 6130.8 | 3977.4 | 10412.3 | 20520.5 | 35.31% | 5.278% | -9.936% | 3.274%
|  |  | panta | 4531 | 3778 | 11561 | 19870
2873.6662
2850.5801

## max_flow
catchment | ehype | panta | e-p
BDCT1 | 39.104 | 13.86 | 25.244
BDCT2 | 76.569 | 77.574 | -1.005
BDCT3 | 128.39 | 125.23 | 3.16
BDRS1 | 47.401 | 48.501 | -1.1
BDRS2 | 101.143 | 126.075 | -24.932
BDRS3 | 194.406 | 251.306 | -56.9 | 6130.7876 | 7925.186
DCT1 | 108.615 | 108.208 | 0.407
DCT2 | 67.435 | 213.341 | -145.906
DCT3 | 79.62 | 34.83 | 44.79
DRS1 | 330.172 | 504.219 | -174.047
DRS2 | 368.214 | 707.051 | -338.837
DRS3 | 422.824 | 723.86 | -301.036
WDRS1 | 126.121 | 203.953 | -77.832
ohrid | 11.843 | 36.465 | -24.622

## res_cap
catchment | ehype-panta res_cap
BDCT1 | 796.0948 | The residual capacity is lower in ehype in most catchments. In the albanian river segments the difference is quit large.
BDCT2 | -31.6937
BDCT3 | 99.6538
BDRS1 | -34.6896
BDRS2 | -786.2556
BDRS3 | -1794.3984
DCT1 | 12.8352
DCT2 | -4601.2916
DCT3 | 1412.4974
DRS1 | -5488.7462
DRS2 | -10685.5636
DRS3 | -9493.4713
WDRS1 | -2454.51
ohrid | -776.4794

## capacity_factor
catchment | cf_ehype | cf_panta | e-p %
BDCT1 | 47.17% | 27.08% | 20.09% | The avearage capacity factor in ehype data is higher in NM , but almost the same in AL
BDCT2 | 39.12% | 30.55% | 8.562%
BDCT3 | 34.93% | 29.68% | 5.25%
BDRS1 | 49.62% | 61.4% | -11.78%
BDRS2 | 52.74% | 42.23% | 10.51%
BDRS3 | 46.87% | 35.97% | 10.9%
DCT1 | 46.21% | 47.19% | -0.9805%
DCT2 | 44.06% | 43.97% | 0.09061%
DCT3 | 50.74% | 57.07% | -6.321%
DRS1 | 52.19% | 39.2% | 12.98%
DRS2 | 54.86% | 41.11% | 13.75%
DRS3 | 56.68% | 42.43% | 14.26%
WDRS1 | 45.33% | 33.99% | 11.35%
ohrid | 42.85% | 73.44% | -30.59%

## mean_flow_debugg
Debugging the model
Infeasible variable = RateOfActivity(REGION,22,MKCWTRS2BD,1,2025) |  |  |  |  | TCC1_TotalAnnualMaxCapacityConstraint(REGION,MKCWTRS2BD,2025 | [9 empty] | RateOfActivity(REGION,16,MKCWTRS2BD,1,2025)
s.t. CAa4_Constraint_Capacity{r in REGION, l in TIMESLICE, t in TECHNOLOGY, y in YEAR}: sum{m in MODE_OF_OPERATION} RateOfActivity[r,l,t,m,y] <= ((sum{yy in YEAR: y-yy < OperationalLife[r,t] && y-yy>=0} NewCapacity[r,t,yy])+ ResidualCapacity[r,t,y])*CapacityFactor[r,t,l,y]*CapacityToActivityUnit[r,t];
RateOfActivity[r,l,t,m,y] <= ((sum{yy in YEAR: y-yy < OperationalLife[r,t] && y-yy>=0} NewCapacity[r,t,yy])+ ResidualCapacity[r,t,y])*CapacityFactor[r,t,l,y]*CapacityToActivityUnit[r,t];
MKCWTCT2DD
TS | Redidual capacity | capacity factor | CTAU | Activity | TS | Redidual capacity | capacity factor | CTAU | Activity | TS | Redidual capacity | capacity factor | CTAU | Activity
1 | 1686.206 | 1 | 1 | 1686.206 | 1 | 944.516 | 0.452 | 1 | 426.9212 | 1 | 741.69 | 1 | 1 | 741.69 |  | 1168.6112 | 517.5948
2 | 1686.206 | 1 | 1 | 1686.206 | 2 | 944.516 | 0.356 | 1 | 336.2477 | 2 | 741.69 | 1 | 1 | 741.69 |  | 1077.9377 | 608.2683
3 | 1686.206 | 1 | 1 | 1686.206 | 3 | 944.516 | 0.312 | 1 | 294.689 | 3 | 741.69 | 1 | 1 | 741.69 |  | 1036.379 | 649.827
4 | 1686.206 | 1 | 1 | 1686.206 | 4 | 944.516 | 0.367 | 1 | 346.6374 | 4 | 741.69 | 1 | 1 | 741.69 |  | 1088.3274 | 597.8786
5 | 1686.206 | 1 | 1 | 1686.206 | 5 | 944.516 | 0.511 | 1 | 482.6477 | 5 | 741.69 | 1 | 1 | 741.69 |  | 1224.3377 | 461.8683
6 | 1686.206 | 1 | 1 | 1686.206 | 6 | 944.516 | 0.32 | 1 | 302.2451 | 6 | 741.69 | 1 | 1 | 741.69 |  | 1043.9351 | 642.2709
7 | 1686.206 | 1 | 1 | 1686.206 | 7 | 944.516 | 0.418 | 1 | 394.8077 | 7 | 741.69 | 1 | 1 | 741.69 |  | 1136.4977 | 549.7083
8 | 1686.206 | 1 | 1 | 1686.206 | 8 | 944.516 | 0.453 | 1 | 427.8657 | 8 | 741.69 | 1 | 1 | 741.69 |  | 1169.5557 | 516.6503
9 | 1686.206 | 1 | 1 | 1686.206 | 9 | 944.516 | 0.565 | 1 | 533.6515 | 9 | 741.69 | 1 | 1 | 741.69 |  | 1275.3415 | 410.8645
10 | 1686.206 | 1 | 1 | 1686.206 | 10 | 944.516 | 0.316 | 1 | 298.4671 | 10 | 741.69 | 1 | 1 | 741.69 |  | 1040.1571 | 646.0489
11 | 1686.206 | 1 | 1 | 1686.206 | 11 | 944.516 | 0.563 | 1 | 531.7625 | 11 | 741.69 | 1 | 1 | 741.69 |  | 1273.4525 | 412.7535
12 | 1686.206 | 1 | 1 | 1686.206 | 12 | 944.516 | 0.649 | 1 | 612.9909 | 12 | 741.69 | 1 | 1 | 741.69 |  | 1354.6809 | 331.5251
13 | 1686.206 | 1 | 1 | 1686.206 | 13 | 944.516 | 0.801 | 1 | 756.5573 | 13 | 741.69 | 1 | 1 | 741.69 |  | 1498.2473 | 187.9587
14 | 1686.206 | 1 | 1 | 1686.206 | 14 | 944.516 | 0.461 | 1 | 435.4219 | 14 | 741.69 | 1 | 1 | 741.69 |  | 1177.1119 | 509.0941
15 | 1686.206 | 1 | 1 | 1686.206 | 15 | 944.516 | 0.53 | 1 | 500.5935 | 15 | 741.69 | 1 | 1 | 741.69 |  | 1242.2835 | 443.9225
16 | 1686.206 | 1 | 1 | 1686.206 | 16 | 944.516 | 0.628 | 1 | 593.156 | 16 | 741.69 | 1 | 1 | 741.69 |  | 1334.846 | 351.36
17 | 1686.206 | 1 | 1 | 1686.206 | 17 | 944.516 | 0.489 | 1 | 461.8683 | 17 | 741.69 | 1 | 1 | 741.69 |  | 1203.5583 | 482.6477
18 | 1686.206 | 1 | 1 | 1686.206 | 18 | 944.516 | 0.499 | 1 | 471.3135 | 18 | 741.69 | 1 | 1 | 741.69 |  | 1213.0035 | 473.2025
19 | 1686.206 | 1 | 1 | 1686.206 | 19 | 944.516 | 0.274 | 1 | 258.7974 | 19 | 741.69 | 1 | 1 | 741.69 |  | 1000.4874 | 685.7186
20 | 1686.206 | 1 | 1 | 1686.206 | 20 | 944.516 | 0.21 | 1 | 198.3484 | 20 | 741.69 | 1 | 1 | 741.69 |  | 940.0384 | 746.1676
21 | 1686.206 | 1 | 1 | 1686.206 | 21 | 944.516 | 0.155 | 1 | 146.4 | 21 | 741.69 | 1 | 1 | 741.69 |  | 888.09 | 798.116
22 | 1686.206 | 1 | 1 | 1686.206 | 22 | 944.516 | 0.314 | 1 | 296.578 | 22 | 741.69 | 1 | 1 | 741.69 |  | 1038.268 | 647.938
23 | 1686.206 | 1 | 1 | 1686.206 | 23 | 944.516 | 0.314 | 1 | 296.578 | 23 | 741.69 | 1 | 1 | 741.69 |  | 1038.268 | 647.938
24 | 1686.206 | 1 | 1 | 1686.206 | 24 | 944.516 | 0.245 | 1 | 231.4064 | 24 | 741.69 | 1 | 1 | 741.69 |  | 973.0964 | 713.1096
25 | 1686.206 | 1 | 1 | 1686.206 | 25 | 944.516 | 0.088 | 1 | 83.1174 | 25 | 741.69 | 1 | 1 | 741.69 |  | 824.8074 | 861.3986
26 | 1686.206 | 1 | 1 | 1686.206 | 26 | 944.516 | 0.144 | 1 | 136.0103 | 26 | 741.69 | 1 | 1 | 741.69 |  | 877.7003 | 808.5057
27 | 1686.206 | 1 | 1 | 1686.206 | 27 | 944.516 | 0.367 | 1 | 346.6374 | 27 | 741.69 | 1 | 1 | 741.69 |  | 1088.3274 | 597.8786
28 | 1686.206 | 1 | 1 | 1686.206 | 28 | 944.516 | 0.264 | 1 | 249.3522 | 28 | 741.69 | 1 | 1 | 741.69 |  | 991.0422 | 695.1638
29 | 1686.206 | 1 | 1 | 1686.206 | 29 | 944.516 | 0.047 | 1 | 44.3923 | 29 | 741.69 | 1 | 1 | 741.69 |  | 786.0823 | 900.1237
30 | 1686.206 | 1 | 1 | 1686.206 | 30 | 944.516 | 0.053 | 1 | 50.0593 | 30 | 741.69 | 1 | 1 | 741.69 |  | 791.7493 | 894.4567
31 | 1686.206 | 1 | 1 | 1686.206 | 31 | 944.516 | 0.344 | 1 | 324.9135 | 31 | 741.69 | 1 | 1 | 741.69 |  | 1066.6035 | 619.6025
32 | 1686.206 | 1 | 1 | 1686.206 | 32 | 944.516 | 0.269 | 1 | 254.0748 | 32 | 741.69 | 1 | 1 | 741.69 |  | 995.7648 | 690.4412
33 | 1686.206 | 1 | 1 | 1686.206 | 33 | 944.516 | 0.161 | 1 | 152.0671 | 33 | 741.69 | 1 | 1 | 741.69 |  | 893.7571 | 792.4489
34 | 1686.206 | 1 | 1 | 1686.206 | 34 | 944.516 | 0.075 | 1 | 70.8387 | 34 | 741.69 | 1 | 1 | 741.69 |  | 812.5287 | 873.6773
35 | 1686.206 | 1 | 1 | 1686.206 | 35 | 944.516 | 0.203 | 1 | 191.7367 | 35 | 741.69 | 1 | 1 | 741.69 |  | 933.4267 | 752.7793
36 | 1686.206 | 1 | 1 | 1686.206 | 36 | 944.516 | 0.33 | 1 | 311.6903 | 36 | 741.69 | 1 | 1 | 741.69 |  | 1053.3803 | 632.8257
37 | 1686.206 | 1 | 1 | 1686.206 | 37 | 944.516 | 0.304 | 1 | 287.1329 | 37 | 741.69 | 1 | 1 | 741.69 |  | 1028.8229 | 657.3831
38 | 1686.206 | 1 | 1 | 1686.206 | 38 | 944.516 | 0.258 | 1 | 243.6851 | 38 | 741.69 | 1 | 1 | 741.69 |  | 985.3751 | 700.8309
39 | 1686.206 | 1 | 1 | 1686.206 | 39 | 944.516 | 0.337 | 1 | 318.3019 | 39 | 741.69 | 1 | 1 | 741.69 |  | 1059.9919 | 626.2141
40 | 1686.206 | 1 | 1 | 1686.206 | 40 | 944.516 | 0.401 | 1 | 378.7509 | 40 | 741.69 | 1 | 1 | 741.69 |  | 1120.4409 | 565.7651
41 | 1686.206 | 1 | 1 | 1686.206 | 41 | 944.516 | 0.338 | 1 | 319.2464 | 41 | 741.69 | 1 | 1 | 741.69 |  | 1060.9364 | 625.2696
42 | 1686.206 | 1 | 1 | 1686.206 | 42 | 944.516 | 0.455 | 1 | 429.7548 | 42 | 741.69 | 1 | 1 | 741.69 |  | 1171.4448 | 514.7612
43 | 1686.206 | 1 | 1 | 1686.206 | 43 | 944.516 | 0.407 | 1 | 384.418 | 43 | 741.69 | 1 | 1 | 741.69 |  | 1126.108 | 560.098
44 | 1686.206 | 1 | 1 | 1686.206 | 44 | 944.516 | 0.494 | 1 | 466.5909 | 44 | 741.69 | 1 | 1 | 741.69 |  | 1208.2809 | 477.9251
45 | 1686.206 | 1 | 1 | 1686.206 | 45 | 944.516 | 0.329 | 1 | 310.7458 | 45 | 741.69 | 1 | 1 | 741.69 |  | 1052.4358 | 633.7702
46 | 1686.206 | 1 | 1 | 1686.206 | 46 | 944.516 | 0.676 | 1 | 638.4928 | 46 | 741.69 | 1 | 1 | 741.69 |  | 1380.1828 | 306.0232
47 | 1686.206 | 1 | 1 | 1686.206 | 47 | 944.516 | 1 | 1 | 944.516 | 47 | 741.69 | 1 | 1 | 741.69 |  | 1686.206 | 0
48 | 1686.206 | 1 | 1 | 1686.206 | 48 | 944.516 | 0.755 | 1 | 713.1096 | 48 | 741.69 | 1 | 1 | 741.69 |  | 1454.7996 | 231.4064
49 | 1686.206 | 1 | 1 | 1686.206 | 49 | 944.516 | 0.338 | 1 | 319.2464 | 49 | 741.69 | 1 | 1 | 741.69 |  | 1060.9364 | 625.2696
50 | 1686.206 | 1 | 1 | 1686.206 | 50 | 944.516 | 0.525 | 1 | 495.8709 | 50 | 741.69 | 1 | 1 | 741.69 |  | 1237.5609 | 448.6451
51 | 1686.206 | 1 | 1 | 1686.206 | 51 | 944.516 | 0.635 | 1 | 599.7677 | 51 | 741.69 | 1 | 1 | 741.69 |  | 1341.4577 | 344.7483
52 | 1686.206 | 1 | 1 | 1686.206 | 52 | 944.516 | 0.678 | 1 | 640.3818 | 52 | 741.69 | 1 | 1 | 741.69 |  | 1382.0718 | 304.1342
|  |  | min | 1686.206
|  |  | mean | 1686.206
|  |  | max | 1686.206